## System Parameters
System Parameters (defined by hardware) |  |  | Profiles (usage of each component mode - defined by software and usage)
form the datasheets
|  |  | "off" | "sensing" | "interactive"
Processor
Active | 300 | mW | 0% | 20% | 25%
Idle | 44 | mW | 0% | 80% | 75%
Sleep | 1 | mW | 100% | 0% | 0%
LED
On | 80 | mW | 0% | 5% | 5%
Sensor
On | 4 | mW | 0% | 50% | 50%
Idle | 1 | mW | 0% | 50% | 50%
Off | 1 | mW | 100% | 0% | 0%
Display
On | 0 | mW | 0% | 0% | 100%
Off (leakage) | 0 | mW | 100% | 100% | 0%
Radio
Data Rate | 300 | bps | 0% | 0% | 0% |  | Total power in profile (mw) |  |  | Maximum Time
Standby Power | 1 | mW | 0% | 97% | 97% |  | "off" | 2 | mW | 3330 | hours
TX Power | 1 | mW | 0% | 2% | 2% |  | "sensing" | 102.693 | mW | 64.8535 | hours
RX Power | 0.3 | mW | 0% | 1% | 1% |  | "interactive" | 115.493 | mW | 57.6658 | hours
|  |  | 16 | 7 | 1 | hours/day typical usage | Effective Battery Capacity
Battery | [7 empty] | 6660 | mW*h
Capacity | 2000 | mAh
Nominal Voltage | 3.7 | V |  |  |  |  | Days of Use | 7.6875 | days
Regulator Efficiency | 90% | [5 empty] | Hours of Use | 184.4995 | hours
REFLECTIONS : WHAT DID YOU LEARN FROM ANALYZING YOUR POWER. TALK ABOUT SOME POTENTIAL TRADEOFFS. 1. How did you determine your "days of use" metric ? charge the device for once a week is reasonable, so the battery should support 7 days of use one time. 2. What do you think is the optimum size for the battery in your device ? 2000mAh, 3.7V battery is suitable. 3. What hardware/software/cost/effort tradeoffs could you make to improve the user experience ? the most power consumption hardware is the RGB LED and the processor, we can make the display device sleep longer or use a switch to save power.
If component changes by 10%...
“Days of use” changes by x %

## Sensitivity Analysis
Linked Data from First Page DO NOT EDIT
System Parameters (defined by hardware) | 0 | 0 | 0 | [15 empty] | Profiles (usage of each component mode - defined by software and usage) | 0 | 0 | 0
0 | form the datasheets | 0 | 0 | [15 empty] | 0 | 0 | 0 | 0
0 | 0 | 0 | 0 | [15 empty] | "off" | "sensing" | "interactive" | 0
Processor | 0 | 0 | 0 | [15 empty] | 0 | 0 | 0 | 0
Active | 300 | mW | 270 | 300 | 300 | 300 | 300 | 300 | 300 | 300 | 300 | 300 | 300 | 300 |  |  |  |  | 0% | 20% | 25% | 0
Idle | 44 | mW | 44 | 39.6 | 44 | 44 | 44 | 44 | 44 | 44 | 44 | 44 | 44 | 44 |  |  |  |  | 0% | 80% | 75% | 0
Sleep | 1 | mW | 1 | 1 | 0.9 | 1 | 1 | 1 | 1 | 1 | 1 | 1 | 1 | 1 |  |  |  |  | 100% | 0% | 0% | 0
0 | 0 | 0 | 0 | 0 | 0 | 0 | 0 | 0 | 0 | 0 | 0 | 0 | 0 | 0 |  |  |  |  | 0 | 0 | 0 | 0
LED | 0 | 0 | 0 | 0 | 0 | 0 | 0 | 0 | 0 | 0 | 0 | 0 | 0 | 0 |  |  |  |  | 0 | 0 | 0 | 0
On | 80 | mW | 80 | 80 | 80 | 72 | 80 | 80 | 80 | 80 | 80 | 80 | 80 | 80 |  |  |  |  | 0% | 5% | 5% | 0
0 | 0 | 0 | 0 | 0 | 0 | 0 | 0 | 0 | 0 | 0 | 0 | 0 | 0 | 0 |  |  |  |  | 0 | 0 | 0 | 0
0 | 0 | 0 | 0 | 0 | 0 | 0 | 0 | 0 | 0 | 0 | 0 | 0 | 0 | 0 |  |  |  |  | 0 | 0 | 0 | 0
Sensor | 0 | 0 | 0 | 0 | 0 | 0 | 0 | 0 | 0 | 0 | 0 | 0 | 0 | 0 |  |  |  |  | 0 | 0 | 0 | 0
On | 4 | mW | 4 | 4 | 4 | 4 | 3.6 | 4 | 4 | 4 | 4 | 4 | 4 | 4 |  |  |  |  | 0% | 50% | 50% | 0
Idle | 1 | mW | 1 | 1 | 1 | 1 | 1 | 0.9 | 1 | 1 | 1 | 1 | 1 | 1 |  |  |  |  | 0% | 50% | 50% | 0
Off | 1 | mW | 1 | 1 | 1 | 1 | 1 | 1 | 0.9 | 1 | 1 | 1 | 1 | 1 |  |  |  |  | 100% | 0% | 0% | 0
0 | 0 | 0 | 0 | 0 | 0 | 0 | 0 | 0 | 0 | 0 | 0 | 0 | 0 | 0 |  |  |  |  | 0 | 0 | 0 | 0
Display | 0 | 0 | 0 | 0 | 0 | 0 | 0 | 0 | 0 | 0 | 0 | 0 | 0 | 0 |  |  |  |  | 0 | 0 | 0 | 0
On | 0 | mW | 0 | 0 | 0 | 0 | 0 | 0 | 0 | 0 | 0 | 0 | 0 | 0 |  |  |  |  | 0% | 0% | 100% | 0
Off (leakage) | 0 | mW | 0 | 0 | 0 | 0 | 0 | 0 | 0 | 0 | 0 | 0 | 0 | 0 |  |  |  |  | 100% | 100% | 0% | 0
0 | 0 | 0 | 0 | 0 | 0 | 0 | 0 | 0 | 0 | 0 | 0 | 0 | 0 | 0 |  |  |  |  | 0 | 0 | 0 | 0
Radio | 0 | 0 | 0 | 0 | 0 | 0 | 0 | 0 | 0 | 0 | 0 | 0 | 0 | 0 |  |  |  |  | 0 | 0 | 0 | 0
Standby Power | 1 | mW | 1 | 1 | 1 | 1 | 1 | 1 | 1 | 1 | 1 | 0.9 | 1 | 1 |  |  |  |  | 0% | 97% | 97% | 0
TX Power | 1 | mW | 1 | 1 | 1 | 1 | 1 | 1 | 1 | 1 | 1 | 1 | 0.9 | 1 |  |  |  |  | 0% | 2% | 2% | 0
RX Power | 0.3 | mW | 0.3 | 0.3 | 0.3 | 0.3 | 0.3 | 0.3 | 0.3 | 0.3 | 0.3 | 0.3 | 0.3 | 0.27 |  |  |  |  | 0% | 1% | 1% | 0
0 | 0 | 0 | 0 | [15 empty] | 0 | 0 | 0 | 0
0 | 0 | 0 | 0 | [15 empty] | 16 | 7 | 1 | hours/day typical usage
Battery | 0 | 0 | 0 | [15 empty] | 0 | 0 | 0 | 0
Capacity | 2000 | mAh | 0 | [15 empty] | 0 | 0 | 0 | 0
Nominal Voltage | 3.7 | V | 0 | [15 empty] | 0 | 0 | 0 | 0
Regulator Efficiency | 90% | 0 | 0 | [15 empty] | 0 | 0 | 0 | 0
0 | 0 | 0 | 0 | [10 empty] | 0 | 0 | 0 | 0 | 0 | 0 | #REF! | #REF!
0 | 0 | 0 | 0 | [10 empty] | 0 | 0 | 0 | 0 | 0 | 0 | #REF! | #REF!
0 | 0 | 0 | 0 | [10 empty] | 0 | 0 | 0 | 0 | 0 | 0 | #REF! | #REF!
REFLECTIONS : WHAT DID YOU LEARN FROM ANALYZING YOUR POWER. TALK ABOUT SOME POTENTIAL TRADEOFFS. 1. How did you determine your "days of use" metric ? charge the device for once a week is reasonable, so the battery should support 7 days of use one time. 2. What do you think is the optimum size for the battery in your device ? 2000mAh, 3.7V battery is suitable. 3. What hardware/software/cost/effort tradeoffs could you make to improve the user experience ? the most power consumption hardware is the RGB LED and the processor, we can make the display device sleep longer or use a switch to save power. | 0 | #REF! | #REF! | [10 empty] | #REF! | #REF! | #REF! | 0 | 0 | 0 | #REF! | #REF!
Total power in profile (mw) | 0 | 0 | [14 empty] | 0 | 0 | 0 | 0 | 0
"off" | 2 | mW | 2 | 2 | 1.9 | 2 | 2 | 2 | 1.9 | 2 | 2 | 2 | 2 | 2 |  |  | 0 | 0 | 0 | 0 | 0
"sensing" | 102.693 | mW | 96.693 | 99.173 | 102.693 | 102.293 | 102.493 | 102.643 | 102.693 | 102.693 | 102.693 | 102.596 | 102.691 | 102.6927 |  |  | 0 | 0 | 0 | 0 | 0
"interactive" | 115.493 | mW | 107.993 | 112.193 | 115.493 | 115.093 | 115.293 | 115.443 | 115.493 | 115.493 | 115.493 | 115.396 | 115.491 | 115.4927 |  |  | 0 | 0 | 0 | 0 | 0
0 | 0 | 0 | 0 | 0 | 0 | 0 | 0 | 0 | 0 | 0 | 0 | 0 | 0 | 0 |  |  | 0 | 0 | 0 | 0 | 0
Effective Battery Capacity | 0 | 0 | 0 | 0 | 0 | 0 | 0 | 0 | 0 | 0 | 0 | 0 | 0 | 0 | 0 | 0 | 0 | 0 | 0 | 0 | 0
0 | 6660 | mW*h | 6660 | 6660 | 6660 | 6660 | 6660 | 6660 | 6660 | 6660 | 6660 | 6660 | 6660 | 6660 | 0 | 0 | 0 | 0 | 0 | 0 | 0
0 | 0 | 0 | 0 | 0 | 0 | 0 | 0 | 0 | 0 | 0 | 0 | 0 | 0 | 0 | 0 | 0 | 0 | 0 | 0 | 0 | 0
Days of Use | 7.6875 | days | 8.1533 | 7.9437 | 7.7017 | 7.716 | 7.7017 | 7.691 | 7.7017 | 7.6875 | 7.6875 | 7.6944 | 7.6876 | 7.6875 | 0 | 0 | 0 | 0 | 0 | 0 | 0
Hours of Use | 184.4995 | hours | 195.68 | 190.6479 | 184.8408 | 185.1835 | 184.8408 | 184.5847 | 184.8408 | 184.4995 | 184.4995 | 184.6649 | 184.5029 | 184.5 | 0 | 0 | 0 | 0 | 0 | 0 | 0
0 | 0 | 0 | 0 | [10 empty] | 0 | 0 | 0 | 0 | 0 | 0 | 0 | 0
% change | 0 | 0 | 6.06% | 3.333% | 0.185% | 0.3707% | 0.185% | 0.04619% | 0.185% | 0% | 0% | 0.08965% | 0.001847% | 0.000277% | 0 | 0 | 0 | 0 | 0 | 0 | 0
Parameter Name | 0 | 0 | ProcessorActive | ProcessorIdle | ProcessorOff | LEDOn | SensorOn | SensorIdle | SensorOff | DisplayOn | DisplayOff | RadioStandby | RadioTX | RadioRX | 0 | 0 | 0 | 0 | 0 | 0 | 0
0 | 0 | 0 | 0 | [10 empty] | 0 | 0 | 0 | 0 | 0 | 0 | 0 | 0
0 | 0 | 0 | 0 | [10 empty] | 0 | 0 | 0 | 0 | 0 | 0 | 0 | 0
0 | 0 | 0 | 0 | [10 empty] | 0 | 0 | 0 | 0 | 0 | 0 | 0 | 0
0 | 0 | 0 | 0 | [10 empty] | 0 | 0 | 0 | 0 | 0 | 0 | 0 | 0
0 | 0 | 0 | 0 | [10 empty] | 0 | 0 | 0 | 0 | 0 | 0 | 0 | 0
0 | 0 | 0 | 0 | [10 empty] | 0 | 0 | 0 | 0 | 0 | 0 | 0 | 0
0 | 0 | 0 | 0 | [10 empty] | 0 | 0 | 0 | 0 | 0 | 0 | 0 | 0
0 | 0 | 0 | 0 | [10 empty] | 0 | 0 | 0 | 0 | 0 | 0 | 0 | 0
0 | 0 | 0 | 0 | [10 empty] | 0 | 0 | 0 | 0 | 0 | 0 | 0 | 0
0 | 0 | 0 | 0 | [10 empty] | 0 | 0 | 0 | 0 | 0 | 0 | 0 | 0
0 | 0 | 0 | 0 | [10 empty] | 0 | 0 | 0 | 0 | 0 | 0 | 0 | 0
0 | 0 | 0 | 0 | [10 empty] | 0 | 0 | 0 | 0 | 0 | 0 | 0 | 0
0 | 0 | 0 | 0 | [10 empty] | 0 | 0 | 0 | 0 | 0 | 0 | 0 | 0
0 | 0 | 0 | 0 | [10 empty] | 0 | 0 | 0 | 0 | 0 | 0 | 0 | 0
0 | 0 | 0 | 0 | [10 empty] | 0 | 0 | 0 | 0 | 0 | 0 | 0 | 0
0 | 0 | 0 | 0 | [10 empty] | 0 | 0 | 0 | 0 | 0 | 0 | 0 | 0
0 | 0 | 0 | 0 | [10 empty] | 0 | 0 | 0 | 0 | 0 | 0 | 0 | 0
0 | 0 | 0 | 0 | [10 empty] | 0 | 0 | 0 | 0 | 0 | 0 | 0 | 0
0 | 0 | 0 | 0 | [10 empty] | 0 | 0 | 0 | 0 | 0 | 0 | 0 | 0
If component changes by 10%
… “hours” of use changes by x%